## CFG
Table - Global Configuration
Config | Value | Description
Module Name | m_vlsit_apbdec | Name of the generated Verilog RTL module.
Data Width | 32 | Bit-width of the APB data bus. Fixed at 32-bit.
Write Strobe | 4 | Number of byte-enable lanes (PSTRB). Fixed at 4 for 32-bit data.
PSLVERR on Unmapped Access | 1 | Logic level returned on PSLVERR when accessing an unmapped address range (0: OKAY, 1: ERROR).
Table - Master Information
NO. | NAME | ADDRESS WIDTH | SIZE | DESCRIPTION
|  | Address width of the master | Total mapped space for the slave (auto-calculated)
1 | CPU0 | 24 | 16 MB
2 | CPU1 | 16 | 64 KB
3 | GPU | 24 | 16 MB
4 | NPU | 24 | 16 MB
5 | TPU | 16 | 64 KB
6 | PPU | 24 | 16 MB
Table - Slave Information
NO. | NAME | ADDRESS WIDTH | SIZE | DESCRIPTION
|  | Address width required by the slave peripheral | Total mapped space for the slave (auto-calculated)
1 | UART | 8 | 256 B
2 | I2C | 4 | 16 B
3 | SPI | 12 | 4 KB
4 | CAN | 15 | 32 KB
5 | PWM | 8 | 256 B
6 | PCIe | 20 | 1 MB

## MM-CFG
Table - Memory Map Configuration
Slave / Master | CPU0 | CPU1 | GPU | NPU | TPU | PPU
UART | 0x0 | 0x0
I2C | 0x10000 | 0x2000 | 0x1000 | 0x0 | 0x1000 | 0x2000
SPI |  |  | 0x0
CAN |  | 0x4000
PWM | 0x5000
PCIe |  |  | 0x2000

## MM-INFO
Table - Memory Map Information
Slave / Master | CPU0 | CPU1 | GPU | NPU | TPU | PPU
UART | 0x000000 - 0x0000FF | 0x0000 - 0x00FF | X | X | X | X
I2C | 0x010000 - 0x01000F | 0x2000 - 0x200F | 0x001000 - 0x00100F | 0x000000 - 0x00000F | 0x1000 - 0x100F | 0x002000 - 0x00200F
SPI | X | X | 0x000000 - 0x000FFF | X | X | X
CAN | X | 0x4000 - 0xBFFF | X | X | X | X
PWM | 0x005000 - 0x0050FF | X | X | X | X | X
PCIe | X | X | 0x002000 - 0x101FFF | X | X | X