## Register_Description
This is CSR Generation tool
Author: Trthinh (Ethan)
We are VLSI Technology
Register Type Introduction
No. | Register Type | Symbol | Description
1 | Read Write | rw | Software can write and read this register via APB
2 | Read Only | ro | Software only can read this register via APB
3 | Read Write and Internal write | rwi | Software can write and read this register via APB, but this register also can be written by internal hardware signal. Software write is higher priority
4 | Write 1 to Clear | w1c | This register can be write by internal hardware signal and Software can write 1 to clear it value (clear to 0)

## SYSCSR
Table - Configuration
Config | Value | Description
Module Name | m_qnsc_syscsr_csr | Generated from build_workbooks.py (baseline MAS V3.1, 2026-09-29)
Protocol | APB | APB is fixed for this version.
Data Width | 32 | 32 is fixed for this version
Address Width | 16 | 16 is fixed for this version
Write Strobe | 4 | 4 is fixed for this version (not parsed by CSR_Generation.py, kept for doc parity)
Asynchronous | 0 | 0: i_bus_clk = o_clk_pbus; i_bus_rstn = o_rst_n_por (power-on only). No CDC.
Table - Register Definition
REGISTER | OFFSET | BIT NAME | FIELD WIDTH | BIT TYPE | RESET VALUE | DESCRIPTION
resetcause | 0x0000 |  |  |  | 0x1
|  | cause_por | [0] | w1c | 0x1 | 1 after power-on (reset value; SYSCSR is reset by o_rst_n_por only). HW set tied 0. W1C.
|  | cause_wdt | [1] | w1c | 0x0 | Set by SCRC o_cause_we_wdt, held for the whole 16-cycle WDT chip reset. W1C.
|  | cause_soft | [2] | w1c | 0x0 | Set by SCRC o_cause_we_sw, held for the whole 16-cycle SW chip reset. W1C.
|  | reserved | [31:3] | ro | 0x0 | Reserved. Read-as-zero, write ignore.
domainrststatus | 0x0004 |  |  |  | 0x0
|  | stat_sbus | [0] | ro | 0x0 | 1 = domain sbus in reset. Wired in design/top as ~o_rst_n_sbus.
|  | stat_pbus | [1] | ro | 0x0 | 1 = domain pbus in reset. Wired in design/top as ~o_rst_n_pbus.
|  | stat_wdt | [2] | ro | 0x0 | 1 = domain wdt in reset. Wired in design/top as ~o_rst_n_wdt.
|  | stat_timer_0 | [3] | ro | 0x0 | 1 = domain timer_0 in reset. Wired in design/top as ~o_rst_n_timer_0.
|  | stat_timer_1 | [4] | ro | 0x0 | 1 = domain timer_1 in reset. Wired in design/top as ~o_rst_n_timer_1.
|  | stat_uart_0 | [5] | ro | 0x0 | 1 = domain uart_0 in reset. Wired in design/top as ~o_rst_n_uart_0.
|  | stat_uart_1 | [6] | ro | 0x0 | 1 = domain uart_1 in reset. Wired in design/top as ~o_rst_n_uart_1.
|  | stat_spi | [7] | ro | 0x0 | 1 = domain spi in reset. Wired in design/top as ~o_rst_n_spi.
|  | stat_i2c | [8] | ro | 0x0 | 1 = domain i2c in reset. Wired in design/top as ~o_rst_n_i2c.
|  | stat_gpio_0 | [9] | ro | 0x0 | 1 = domain gpio_0 in reset. Wired in design/top as ~o_rst_n_gpio_0.
|  | stat_dma | [10] | ro | 0x0 | 1 = domain dma in reset. Wired in design/top as ~o_rst_n_dma.
|  | stat_rom | [11] | ro | 0x0 | 1 = domain rom in reset. Wired in design/top as ~o_rst_n_rom.
|  | stat_ram | [12] | ro | 0x0 | 1 = domain ram in reset. Wired in design/top as ~o_rst_n_ram.
|  | reserved | [13] | ro | 0x0 | Reserved. Read-as-zero, write ignore.
|  | stat_sysdbg | [14] | ro | 0x0 | 1 = domain sysdbg in reset. Wired in design/top as ~o_rst_n_sysdbg.
|  | stat_pwm | [15] | ro | 0x0 | 1 = domain pwm in reset. Wired in design/top as ~o_rst_n_pwm.
|  | stat_gpio_1 | [16] | ro | 0x0 | 1 = domain gpio_1 in reset. Wired in design/top as ~o_rst_n_gpio_1.
|  | stat_gpio_2 | [17] | ro | 0x0 | 1 = domain gpio_2 in reset. Wired in design/top as ~o_rst_n_gpio_2.
|  | reserved | [30:18] | ro | 0x0 | Reserved. Read-as-zero, write ignore.
|  | stat_cpu | [31] | ro | 0x0 | 1 = domain cpu in reset. Wired in design/top as ~o_rst_n_cpu.
chipidrev | 0x0008 |  |  |  | 0x51534F43
|  | chip_id_rev | [31:0] | ro | 0x51534F43 | qnsc_pkg::C_CHIP_ID, ASCII QSOC (MSB = Q). From i_cfg_chip_id of m_qnsc_wrap_syscsr, tied by design/top.
dbgboot | 0x000C |  |  |  | 0x0
|  | dbg_en | [0] | ro | 0x0 | DBG_EN pin through two flip-flops, forced to 0 while dbg_en_mask = 1. The boot ROM waits while it is 1.
|  | dbg_en_mask | [1] | rw | 0x0 | Written 1 by the host over JTAG (SYSDBG bus master) to let the boot ROM start the application.
|  | reserved | [31:2] | ro | 0x0 | Reserved. Read-as-zero, write ignore.