## APB_DEC
Table - Configuration
Config | Value | Description
Module Name | m_qnsc_p_bus_dec | Name of the generated Verilog RTL module.
Table - Master Configuration
Config | Value | Description
Address Width | 18 | P_BUS's i_paddr width: the offset inside the 256 KiB AXI2APB window (util/qsoc_contract.yml meta.pbus_paddr_width). m_qnsc_wrap_bus passes the low 18 bits of the AXI address, so OFFSET and END ADDRESS below are relative to the window base (meta.apb_window_base).
Max Address | 0x3FFFF | Maximum addressable range of the Master bus. (auto-calculated)
Data Width | 32 | Bit-width of the APB data bus. Fixed at 32-bit (qnsc_pkg::C_DATA_WIDTH).
Write Strobe | 4 | Number of byte-enable lanes (PSTRB). Fixed at 4 for 32-bit data.
PSLVERR on Unmapped Access | 1 | An access outside the 14 populated slots (incl. the 32 KiB reserved headroom in the 256 KiB AXI2APB window) returns a decode error, per util/qsoc_contract.yml's memory-map policy.
Table - Slaves Information
NO. | NAME | ADDRESS WIDTH | OFFSET | SIZE | END ADDRESS | DESCRIPTION
|  | Address width required by the slave peripheral | Base start address of the slave | Total mapped space for the slave (auto-calculated) | Final mapped address of the slave (auto-calculated)
1 | scrc | 14 | 0x00000 | 16 KB | 0x03FFF | System clock and reset control registers
2 | syscsr | 14 | 0x04000 | 16 KB | 0x07FFF | System control/status registers
3 | wdt | 14 | 0x08000 | 16 KB | 0x0BFFF | Watchdog timer
4 | gpio_0 | 14 | 0x0C000 | 16 KB | 0x0FFFF | GPIO bank 0
5 | gpio_1 | 14 | 0x10000 | 16 KB | 0x13FFF | GPIO bank 1
6 | gpio_2 | 14 | 0x14000 | 16 KB | 0x17FFF | GPIO bank 2
7 | timer_0 | 14 | 0x18000 | 16 KB | 0x1BFFF | apb_timer_unit, 64-bit mode (QSOC timebase)
8 | timer_1 | 14 | 0x1C000 | 16 KB | 0x1FFFF | apb_timer_unit, two independent 32-bit timers
9 | uart_0 | 14 | 0x20000 | 16 KB | 0x23FFF | UART 0 (carries the boot download)
10 | uart_1 | 14 | 0x24000 | 16 KB | 0x27FFF | UART 1
11 | spi | 14 | 0x28000 | 16 KB | 0x2BFFF | SPI host + device (one APB4 slave for both)
12 | i2c | 14 | 0x2C000 | 16 KB | 0x2FFFF | I2C
13 | pwm | 14 | 0x30000 | 16 KB | 0x33FFF | PWM (apb_adv_timer)
14 | dma_cfg | 14 | 0x34000 | 16 KB | 0x37FFF | DMA register interface (data path is AXI_S2, not here)