## APB_DEC
Table - Configuration
Config | Value | Description
Module Name | m_vlsit_apbdec | Name of the generated Verilog RTL module.
Table - Master Configuration
Config | Value | Description
Address Width | 24 | Bit-width of the Master APB address bus
Max Address | 0xFFFFFF | Maximum addressable range of the Master bus. (auto-calculated)
Data Width | 32 | Bit-width of the APB data bus. Fixed at 32-bit.
Write Strobe | 4 | Number of byte-enable lanes (PSTRB). Fixed at 4 for 32-bit data.
PSLVERR on Unmapped Access | 1 | Logic level returned on PSLVERR when accessing an unmapped address range (0: OKAY, 1: ERROR).
Table - Slaves Information
NO. | NAME | ADDRESS WIDTH | OFFSET | SIZE | END ADDRESS | DESCRIPTION
|  | Address width required by the slave peripheral | Base start address of the slave | Total mapped space for the slave (auto-calculated) | Final mapped address of the slave (auto-calculated)
1 | UART | 8 | 0x0000 | 256 B | 0x0000FF
2 | I2C | 4 | 0x0100 | 16 B | 0x00010F
3 | SPI | 12 | 0x1000 | 4 KB | 0x001FFF
4 | CAN | 15 | 0x2000 | 32 KB | 0x009FFF
5 | PWM | 8 | 0xA000 | 256 B | 0x00A0FF
6 | GYRO | 10 | 0xB000 | 1 KB | 0x00B3FF