## CFG
Table - Global Configuration
Config | Value | Description
Module Name | m_qnsc_p_bus | Name of the generated Verilog RTL module. The generator always writes m_vlsi_apb_router; it is renamed to this after generation (as for the SCRC internal bus).
Data Width | 32 | Bit-width of the APB data bus. Fixed at 32-bit.
Write Strobe | 4 | Number of byte-enable lanes (PSTRB). Fixed at 4 for 32-bit data.
PSLVERR on Unmapped Access | 1 | Logic level returned on PSLVERR when accessing an unmapped address range (0: OKAY, 1: ERROR). Unmapped = slots 14/15, 0x38000-0x3FFFF (0x8003_8000-0x8003_FFFF).
Table - Master Information
NO. | NAME | ADDRESS WIDTH | SIZE | DESCRIPTION
|  | Address width of the master | Total mapped space for the slave (auto-calculated)
1 | AXI2APB | 18 |  | AXI2APB bridge (S_BUS AXI_M3). PADDR = AXI address [17:0], offset in the 256 KiB window 0x8000_0000-0x8003_FFFF (contract meta.pbus_paddr_width)
Table - Slave Information
NO. | NAME | ADDRESS WIDTH | SIZE | DESCRIPTION
|  | Address width required by the slave peripheral | Total mapped space for the slave (auto-calculated)
1 | SCRC | 14 |  | APB_M0, 0x8000_0000 (contract meta.apb_paddr_width)
2 | SYSCSR | 14 |  | APB_M1, 0x8000_4000 (contract meta.apb_paddr_width)
3 | WDT | 14 |  | APB_M2, 0x8000_8000 (contract meta.apb_paddr_width)
4 | GPIO_0 | 14 |  | APB_M3, 0x8000_C000 (contract meta.apb_paddr_width)
5 | GPIO_1 | 14 |  | APB_M4, 0x8001_0000 (contract meta.apb_paddr_width)
6 | GPIO_2 | 14 |  | APB_M5, 0x8001_4000 (contract meta.apb_paddr_width)
7 | TIMER_0 | 14 |  | APB_M6, 0x8001_8000 (contract meta.apb_paddr_width)
8 | TIMER_1 | 14 |  | APB_M7, 0x8001_C000 (contract meta.apb_paddr_width)
9 | UART_0 | 14 |  | APB_M8, 0x8002_0000 (contract meta.apb_paddr_width)
10 | UART_1 | 14 |  | APB_M9, 0x8002_4000 (contract meta.apb_paddr_width)
11 | SPI | 14 |  | APB_M10, 0x8002_8000 (contract meta.apb_paddr_width)
12 | I2C | 14 |  | APB_M11, 0x8002_C000 (contract meta.apb_paddr_width)
13 | PWM | 14 |  | APB_M12, 0x8003_0000 (contract meta.apb_paddr_width)
14 | DMA_CFG | 14 |  | APB_M13, 0x8003_4000 (contract meta.apb_paddr_width)

## MM-CFG
Table - Memory Map Configuration
Slave / Master | AXI2APB
SCRC | 0x0
SYSCSR | 0x4000
WDT | 0x8000
GPIO_0 | 0xC000
GPIO_1 | 0x10000
GPIO_2 | 0x14000
TIMER_0 | 0x18000
TIMER_1 | 0x1C000
UART_0 | 0x20000
UART_1 | 0x24000
SPI | 0x28000
I2C | 0x2C000
PWM | 0x30000
DMA_CFG | 0x34000

## MM-INFO
Table - Memory Map Information
Slave / Master | AXI2APB
SCRC | 0x00000 - 0x03FFF
SYSCSR | 0x04000 - 0x07FFF
WDT | 0x08000 - 0x0BFFF
GPIO_0 | 0x0C000 - 0x0FFFF
GPIO_1 | 0x10000 - 0x13FFF
GPIO_2 | 0x14000 - 0x17FFF
TIMER_0 | 0x18000 - 0x1BFFF
TIMER_1 | 0x1C000 - 0x1FFFF
UART_0 | 0x20000 - 0x23FFF
UART_1 | 0x24000 - 0x27FFF
SPI | 0x28000 - 0x2BFFF
I2C | 0x2C000 - 0x2FFFF
PWM | 0x30000 - 0x33FFF
DMA_CFG | 0x34000 - 0x37FFF